## Phoenix Contact
漏洞名称 | CVE编号 | 厂商 | 产品 | 漏洞类型 | 危害等级 | 参考链接
PHOENIX CONTACT mGuard Device Manager | CVE-2017-10102 | Phoenix Contact | The following versions of mGuard Device Manager - device management software for mGuard devices are affected: mGuard Device Manager 1.8.0 and older. | 工控系统漏洞 | 高危 | https://nvd.nist.gov/vuln/detail/CVE-2017-10102
PHOENIX CONTACT ILC 安全漏洞 | CVE-2018-25112 | Phoenix Contact | PHOENIX CONTACT ILC |  | 未知 | https://nvd.nist.gov/vuln/detail/CVE-2018-25112
PHOENIX CONTACT PLCNext AXC F 2152 | CVE-2019-10998 | Phoenix Contact | Phoenix Contact firmware versions 1.x for PLCNext AXC F2152 products affected: AXC F 2152: article number 2404267AXC F 2152: article number 1046568 (Starterkit). | PLC | 高危 | https://nvd.nist.gov/vuln/detail/CVE-2019-10998
Phoenix Contact Classic Line Industrial Controllers | CVE-2019-9201 | Phoenix Contact | The following versions of the classic line industrial controllers are affected: ILC 1x0: All variants ILC 1x1: All variants ILC 3xx: All variants AXC 1050: Article number 2700988 AXC 1050XC: Article number 2701295 AXC 3050: Article number 2700989 RFC 480S: Article number 2404577 RFC 470S: Article number 2916794 RFC 460R: Article number 2700784 RFC 430 ETH: Article number 2730190 RFC 450 ETH: Article number 2730200 PC WORX SRT: Article number 2701680 PC WORX RT BASIC: Article number 2700291 FC 35 | 工控系统漏洞 | 高危 | https://nvd.nist.gov/vuln/detail/CVE-2019-9201
PHOENIX CONTACT RAD-80211-XD | CVE-2019-9743 | Phoenix Contact | Phoenix Contact products affected: RAD-80211-XD (2885728) and RAD-80211-XD/HP-BUS (2900047). | 工控系统漏洞 | 高危 | https://nvd.nist.gov/vuln/detail/CVE-2019-9743
Phoenix Contact PC WORX SRT权限提升漏洞 | CVE-2020-10939 | Phoenix Contact | PHOENIX CONTACT PC WORX SRT <=1.14 | Privilege Escalation | 高危 | https://nvd.nist.gov/vuln/detail/CVE-2020-10939
Phoenix Contact Automation Worx Software Suite | CVE-2020-12497 | Phoenix Contact | The following components and versions of Automation Worx Software Suite are affected: PC Worx version 1.87 and prior PC Worx Express version 1.87 and prior. | 工控系统漏洞 | 高危 | https://nvd.nist.gov/vuln/detail/CVE-2020-12497
Phoenix Contact PLCnext Control Devices跨站脚本漏洞 | CVE-2020-12517 | Phoenix Contact | PHOENIX CONTACT Phoenix Contact PLCnext Control Devices <2021.0 LTS | Privilege Escalation | 中危 | https://nvd.nist.gov/vuln/detail/CVE-2020-12517
Phoenix Contact PLCnext Control Devices输入验证错误漏洞 | CVE-2020-12521 | Phoenix Contact | PHOENIX CONTACT Phoenix Contact PLCnext Control Devices <2021.0 LTS | Input Validation | 中危 | https://nvd.nist.gov/vuln/detail/CVE-2020-12521
PHOENIX CONTACT Emalytics Controller ILC | CVE-2020-8768 | Phoenix Contact | The following versions of Emalytics Controller are affected: ILC 2050 BI (Article number 2403160): all versions prior to 1.2.3 ILC 2050 BI-L (Article number 2404671): all versions prior to 1.2.3. | 工控系统漏洞 | 高危 | https://nvd.nist.gov/vuln/detail/CVE-2020-8768
Phoenix Contact Automation Worx | CVE-2022-3737 | Phoenix Contact | The following components of Automation Worx Software Suite are affected: Config+: Versions 1.89 and prior PC Worx: Versions 1.89 and prior PC Worx Express: Versions 1.89 and prior. | 工控系统漏洞 | 高危 | https://nvd.nist.gov/vuln/detail/CVE-2022-3737
PHOENIX CONTACT多款产品 安全漏洞 | CVE-2025-41665 | Phoenix Contact | axc f 1152 |  | 未知 | https://nvd.nist.gov/vuln/detail/CVE-2025-41665
PHOENIX CONTACT多款产品 后置链接漏洞 | CVE-2025-41666 | Phoenix Contact | axc f 1152 |  | 未知 | https://nvd.nist.gov/vuln/detail/CVE-2025-41666
PHOENIX CONTACT DaUM 访问控制错误漏洞 | CVE-2025-41686 | Phoenix Contact | Phoenix Contact DaUM |  | 未知 | https://nvd.nist.gov/vuln/detail/CVE-2025-41686
Phoenix Contact CHARX SEC-3150 代码注入漏洞 | CVE-2025-41699 | Phoenix Contact | Phoenix Contact CHARX SEC-3150 |  | 未知 | https://nvd.nist.gov/vuln/detail/CVE-2025-41699
Phoenix Contact QUINT4-UPS/24DC/24DC/10/EIP 访问控制错误漏洞 | CVE-2025-41703 | Phoenix Contact | Phoenix Contact QUINT4-UPS/24DC/24DC/10/EIP |  | 未知 | https://nvd.nist.gov/vuln/detail/CVE-2025-41703
Phoenix Contact QUINT4-UPS/24DC/24DC/10/EIP 安全漏洞 | CVE-2025-41705 | Phoenix Contact | phoenix contact quint4-ups/24dc/24dc/10/eip |  | 未知 | https://nvd.nist.gov/vuln/detail/CVE-2025-41705
PHOENIX CONTACT FL COMSERVER, FL COM SERVER, and PSI-MODEM/ETH | CVE-2017-16723 | Phoenix Contact | The following models running firmware versions prior to 1.99 ¦ 2.20 or 2.40 of FL COMSERVER ¦ FL COM SERVER and PSI-MODEM/ETH ¦ industrial networking equipment are affected: FL COMSERVER BASIC 232/422/485 ¦ FL COMSERVER UNI 232/422/485 ¦ FL COMSERVER BAS 232/422/485-T ¦ FL COMSERVER UNI 232/422/485-T ¦ FL COM SERVER RS232 ¦ FL COM SERVER RS485 and PSI-MODEM/ETH. | 工控系统漏洞 | 高危 | https://nvd.nist.gov/vuln/detail/CVE-2017-16723
Phoenix Contact FL NAT 2208和2304-2GC-2SFP访问控制错误漏洞 | CVE-2019-18352 | Phoenix Contact | PHOENIX CONTACT FL NAT 2208 <V2.90; PHOENIX CONTACT FL NAT 2304-2GC-2SFP <V2.90 | Authorization Issue | 中危 | https://nvd.nist.gov/vuln/detail/CVE-2019-18352
PHOENIX CONTACT FL NAT SMx | CVE-2019-9744 | Phoenix Contact | Phoenix Contact FL NAT SMx industrial Ethernet switches versions affected: FL NAT SMN 8TX-M (2702443)FL NAT SMN 8TX-M-DMG (2989352)FL NAT SMN 8TX (2989365)FL NAT SMCS 8TX (2989378). | 工控系统漏洞 | 高危 | https://nvd.nist.gov/vuln/detail/CVE-2019-9744
Phoenix Contact TC ROUTER and TC CLOUD CLIENT | CVE-2023-3526 | Phoenix Contact | Phoenix contact reports that the following products are affected: TC ROUTER 3002T-4G: versions prior to 2.07.2 TC ROUTER 3002T-4G ATT: versions prior to 2.07.2 TC ROUTER 3002T-4G VZW: versions prior to 2.07.2 TC CLOUD CLIENT 1002-4G: versions prior to 2.07.2 TC CLOUD CLIENT 1002-4G ATT: versions prior to 2.07.2 TC CLOUD CLIENT 1002-4G VZW: versions prior to 2.07.2 CLOUD CLIENT 1101T-TX/TX: versions prior to 2.06.10. | 工控系统漏洞 | 高危 | https://nvd.nist.gov/vuln/detail/CVE-2023-3526
PHOENIX CONTACT PLCNext AXC F 2152 | CVE-2018-7559 | PHOENIX | Phoenix Contact firmware versions 1.x for PLCNext AXC F2152 products affected: AXC F 2152: article number 2404267AXC F 2152: article number 1046568 (Starterkit). |  | High | https://nvd.nist.gov/vuln/detail/CVE-2018-7559
PHOENIX CONTACT WLAN Capable Devices using the WPA2 Protocol | CVE-2017-13080 | PHOENIX | PHOENIX CONTACT reports that these vulnerabilities affect all versions of the following WLAN capable devices using the WPA2 Protocol: BL2 BPC ¦ BL2 PPC ¦ FL COMSERVER WLAN 232/422/485 ¦ FL WLAN 110x ¦ |  | Medium | https://nvd.nist.gov/vuln/detail/CVE-2017-13080
PHOENIX CONTACT FL SWITCH | CVE-2017-3735 | PHOENIX | Phoenix Contact versions affected: FL SWITCH 3xxx; 4xxx and 48xx versions prior to Version 1.35. |  | High | https://nvd.nist.gov/vuln/detail/CVE-2017-3735
PHOENIX CONTACT mGuard | CVE-2018-5441 | PHOENIX | The following versions of mGuard - network device are affected: mGuard firmware versions 7.2 to 8.6.0. |  | High | https://nvd.nist.gov/vuln/detail/CVE-2018-5441
PHOENIX CONTACT Automation Worx Software Suite | CVE-2019-12869 | PHOENIX | Components of Automation Worx Software Suite Version 1.86 and earlier affected: PC Worx PC Worx Express Config+. |  | High | https://nvd.nist.gov/vuln/detail/CVE-2019-12869
PHOENIX CONTACT Automation Worx Software Suite | CVE-2019-16675 | PHOENIX | PC Worx Versions 1.86 and prior PC Worx Express Versions 1.86 and prior Config+ Versions 1.86 and prior |  | High | https://nvd.nist.gov/vuln/detail/CVE-2019-16675